## Sheet1
1. BOQ SCHOOL
S/N | DESCRIPTION | UNIT | QTY | RATE | AMOUNT
DRAINAGE
EXCAVATION AND EARTHWORK
A | Excavate trench for storm water drainage starting
| from formation level not exceeding 1.50m deep | m3 | 1820 | 4995 | 9090900
B | Disposal of excavated materials | m3 | 1820 | 3645 | 6633900
C | Earthwork support to side of excavation | m2 | 1820 | 3375 | 6142500
CONCRETE WORK
Plain insitu concrete
Vibrated concrete 25 in
D | 50mm blinding | m3 | 84 | 101250 | 8505000
Reinforcedin situ concrete
Vibrated concrete 25 in
E | Concrete bed | m3 | 182 | 130950 | 23832900
F | Ditto in copping | m3 | 56 | 130950 | 7333200
Reinforcement
High tensile deformed bars to BS 4449 in bed
G | 12mm diameter bar | kg | 5860 | 2632.5 | 15426450
Formwork
Sawn formwork to:
H | Edge of bed 150mm | m2 | 396 | 4725 | 1871100
I | Ditto, copping 1500mm& 1800high | m2 | 360 | 4725 | 1701000
Blockwork
Hollows and crete blockwork filled solid with
vibrated concrete grade 20 and jointed in cement
mortar 1:3
J | 230mm wall | m2 | 3680 | 19575 | 72036000
Rendering
15mm smooth rendering finished fair and smooth to
K | Sides of walls | m2 | 3340 | 3645 | 12174300
| SUB-TOTAL |  |  |  | 164747250
| VAT (7.5%) |  |  |  | 12356043.75
| CONTINGENCY (5%) |  |  |  | 617802.1875

## Sheet2
2. BOQ UNCOVERED DRAINAGE
S/N | DESCRIPTION | UNIT | QTY | RATE | AMOUNT
DRAINAGE
2.5BY1 UNCOVERED DRAIN
EXCAVATION AND EARTHWORK
A | Excavatetrenchforstormwaterdrainagestarting
| from formation level not exceeding 1.50m deep. | m3 | 2250 | 4995 | 11238750
B | Disposal of excavated materials | m3 | 2250 | 3645 | 8201250
C | Earthwork support to side of excavation | m2 | 2465 | 3375 | 8319375
CONCRETE WORK
PLAIN INSITU CONCRETE
VIBRATED CONCRETE GRADE 15 IN:
D | 50mm blinding | m3 | 101 | 101250 | 10226250
REINFORCED IN SITU CONCRETE
VIBRATED CONCRTETE GRADE 25 IN:
E | Concrete bed | m3 | 250 | 130950 | 32737500
F | Concrete wall | m3 | 648 | 130950 | 84855600
FORMWORK
SAWN FORMWORK TO:
G | Side of conc. wall 1500mm high | m2 | 8640 | 8775 | 75816000
REINFORCEMENT
HIGH TENSILE DEFORMED BARS TO BS 4449 IN
FOUNDATIONS, WALLS AND BEDDING
H | 12mm diameter bar | kg | 30800 | 2632.5 | 81081000
I | 16mm diameter bar | kg | 2200 | 6547.5 | 14404500
| SUB-TOTAL |  |  |  | 326880225
| VAT (7.5%) |  |  |  | 24516016.875
| CONTINGENCY (5%) |  |  |  | 16344011.25

## Sheet3
3. BOQ COVERED DRAINAGE
S/N | DESCRIPTION | UNIT | QTY | RATE | AMOUNT
DRAINAGE
2.5BY1 UNCOVERED DRAIN
EXCAVATION AND EARTHWORK
A | Excavatetrenchforstormwaterdrainagestarting
| from formation level not exceeding 1.50m deep. | m3 | 2250 | 4995 | 11238750
B | Disposal of excavated materials | m3 | 2250 | 3645 | 8201250
C | Earthwork support to side of excavation | m2 | 2465 | 3375 | 8319375
CONCRETE WORK
PLAIN INSITU CONCRETE
VIBRATED CONCRETE GRADE 15 IN:
D | 50mm blinding | m3 | 101 | 101250 | 10226250
REINFORCED IN SITU CONCRETE
VIBRATED CONCRTETE GRADE 25 IN:
E | Concrete bed | m3 | 250 | 130950 | 32737500
F | Concrete wall | m3 | 648 | 130950 | 84855600
G | Concrete cover | m3 | 280 | 130950 | 36666000
FORMWORK
SAWN FORMWORK TO:
H | Side of conc. wall 1500mm high | m2 | 8640 | 8775 | 75816000
I | Top concrete cover | m2 | 186 | 7020 | 1305720
REINFORCEMENT
HIGH TENSILE DEFORMED BARS TO BS 4449 IN
FOUNDATIONS, WALLS AND BEDDING
J | 12mm diameter bar | kg | 30800 | 2632.5 | 81081000
K | 16mm diameter bar | kg | 2200 | 6547.5 | 14404500
| SUB-TOTAL |  |  |  | 364851945
| VAT (7.5%) |  |  |  | 27363895.875
| CONTINGENCY (5%) |  |  |  | 18242597.25